## Cover
PPAP 检查清单 PPAP check list
Supplier供应商 GlobTek Inc. |  | 递交日期 Submission date | 2014-01-24
|  | 递交等级 Submission Lev | Level 3
Item | PPAP Checklist | Submission Document
1 | PSW
2 | Package Method
3 | Compliance Report
4 | Appearance Approval Report
5 | Drawing
6 | FAIR
7 | Production Sample
8 | Engineering Change Document
9 | Checking Aids
10 | Master Sample
11 | Control Plan
12 | Flow Chart
13 | PFMEA
14 | CPK/PPK
15 | MSA
16 | DFMEA
17 | Special Requirement

## Requirement Alignment
Requirement Alignment
P/N料号 |  |  | Project项目
Drawing Number图号 |  |  | Supplier供应商 | GlobTek Inc.
Rev 版本 |  |  | Date 日期
Item 项目 | Checklist 检查清单 |  | Yes | No | Comments 备注
1 | Sourcing | Provide quotation data to supplier 提供询价数据给供应商
2 | Enginerring | Drawing specification explanation 图纸规格说明
3 | Enginerring | Function clarification 功能澄清
4 | Enginerring | Fit clarification 组装澄清
5 | Enginerring | Form clarification 形状澄清
6 | Enginerring | Special characteristic introduction 特殊特性介绍
7 | Enginerring | Sample quantity 样品数量
8 | Enginerring | Tooling requirement (if have) (1) Recycling/material identification mark / 回收标记 (2) Date of production (month/year) / 生产日期(月/年) (3) Drawing number/ 零件号 (4) Tooling raw material / 模具原材料 (5) Tool cavity number mark/quantity模穴号标记/总穴数 (6) Tool life 模具寿命
9 | ME | Package material requirement 包装材料定义
10 | ME | Define the quantity per one small and big package 定义最大和最小包装数量
11 | ME | Sample quantity 样品数量
12 | Quality Engineer (QA/QC) | Any quality qualification requirement 品质承认要求
13 | Quality Engineer (QA/QC) | requirements and quality specifications documented 要求和质量规范文件
14 | Quality Engineer (QA/QC) | Sample quantity 样品数量
15 | Compliance Engineer (QA) | Compliance requirement |  |  | ROHS 2.0 score card score
16 | SQE | There is a label on each packing unit, including content such as, the supplier name, HSM P/N, qty or weight, production batch No, production date, etc.. 每包装单位必须有标签明示内容：供应商名称，零件号，数量或重量，生产批次，生产日期 等等。
17 | SQE | Please provide the report for each delivery, including certification. 每批次货物提交时请附检测报告，包含材质报告书 if need to ask for Reliability test report.(Submission frequence) 是否需求要信赖度 测试报告。（提交 频率 ）
18 | SQE | PPAP submission documentation requirement. PPAP 提交文件要求

## Deviation report
Deviation Report
Part Number料号 |  | Part Revision 料件版本 |  | Dated 日期
Drawing Number图号
Part description料件描述
Item | Specification |  | Deviation
1
2
3
4
5
6
7
8
9
10
11
12

## PSW
Part Submission Warrant
Part Number | GTD93035H6013.2-F(R) | [7 empty] | Safety and / or Government Regulation Yes No
Part description | ITE Power Supply, 50-150VDC, 60W | [7 empty] | Part Revision Level |  |  |  | Prilim3 | Dated | 2013-12-27
Where Use | 9000313PWRSPLY | [7 empty] | EWR # |  |  |  | \ | JIRA # | \
Drawing Number | GTD93035H6013.2-F(R)-Prilim3 | [7 empty] | Drawing Change Level |  |  |  | \ | Dated | \
Additional E/C’s | \ | [7 empty] | Shown on Drawing No. |  |  |  | \ | Dated | \
Checking Aid No. | \ | [7 empty] | Engineering Change Level |  |  |  | \ | Dated | \
Purchase Order No. | \ | [7 empty] | Weight |  |  |  | 1199.2 | G (Unit of measure)
ORGANIZATION MANUFACTURING INFORMATION | [8 empty] | CUSTOMER SUBMITTAL INFORMATION
Supplier Name & Supplier Code (DUNS Number) GlobTek Inc. | [8 empty] | Customer Name / Division: Honeywell Inc.
Supplier PPAP contact window E-mail/name jim.huang@globtek.cn / Jim Huang | [8 empty] | SQE:Sunny Hu
Engineering:
City:SuZhou |  | Region / State: JiangSu |  | Country:CN |  |  | Postal Code:215021 |  | Procurement / Commodity Manager:
RESTRICTION OF HAZARDOUS SUBSTANCE (RoHS) | [9 empty] | INTERNATIONAL MATERIAL DATA SYSTEM (IMDS)
<Mandatory> |  |  | <As Applicable> | [6 empty] | Automotive suppliers only -
China RoHS Euro 1 RoHS Euro 2 RoHS |  |  | DFAR’s Compliant | [6 empty] | Global Automotive Declarable Substance List
Non-Compliant |  |  | Non-Compliant | [6 empty] | Node Number:
If Non-Compliant please specify: |  |  | If Non-Compliant please specify: | [6 empty] | Model Submittal Required
No declarable substances
Are plastic parts identified with appropriate ISO marking code? Does this part contain any restricted or reportable substances (eg REACH compliant)? Click here for additional REACH information. | [9 empty] | Yes No
Yes No
REASON FOR SUBMISSION (Check at least one)
Initial Submission | [7 empty] | Change to Optional Construction or Material
Engineering Change(s) | [7 empty] | Supplier or Material Source Change
Tooling – Transfer, Replacement, Refurbishment, or additional | [7 empty] | Change in Part Processing
Correction of Discrepancy | [7 empty] | Parts Produced at Additional Location
Tooling inactive > 1 year | [7 empty] | Other – please specify
REQUESTED SUBMISSION LEVEL (For Specific Requirements see page 2)
Level 1 – Level 2 – Level 3 – Level 4 – Level 5
SUBMISSION RESULTS
The results for: dimensional measurements material and functional tests appearance criteria statistical process package
These results meet all drawing and specification requirements Yes No | [10 empty] | (If “No” ― Explanation Required in Deviation report)
Mold / Cavity / Production Process
DECLARATION
I hereby affirm that the samples represented by this warrant are representative of our parts, which were made by a process that meets all the applicable current revision Production Part Approval Process Manual Requirements. I further affirm that these samples were produced at the production rate of / hours. I also certify that documented evidence of such compliance is on file and available for review. I have noted any deviations from this declaration below.
EXPLANATION / COMMENTS:
Print Name Jim Huang | [5 empty] | Supplier Authorized Signature
Phone No +86 512 6279 0301 Ext 169 |  |  |  |  | E-mail jim.huang@globtek.cn | [6 empty] | Date 2014/01/24
Is each Customer Tool properly tagged and numbered? Yes No
FOR HONEYWELL USE ONLY
Interim Approval （If click interim approval, need to provide the valid quantiy or time. Interim approval is not final released, final release need to click "Final Part Warrant Disposition Approved"） Comments:
Final Part Warrant Disposition: Approved Rejected Honeywell Signature : SQE ME Engineering Sourcing Compliance

## Checking aids
Checking aids
Part Number料号 | GTD93035H6013.2-F(R) | Drawing Number图号 | GTD93035H6013.2-F(R)-Prilim3
Part description料件描述 | ITE Power Supply, 50-150VDC, 60W
Checking aids number | GT-C016 ---- GT-C027
Checking aids defination | If requested by the HSM, the supplier shall submit with the PPAP submission any part-specific assembly or component checking aid. The supplier shall certify that all aspects of the checking aid agree with part dimensional requirements. The supplier shall document all released engineering design changes that have been incorporated in the checking aid at the time of submission. The supplier shall provide for preventive maintenance of any checking aids for the life of the part 如果HSM提出要求，供应商必须在提交PPAP 时同时提交任何零件的特殊装配辅具 或部件检查辅具。 组织必须证明检查辅具的所有内容与零件尺寸要求一致。提交时，供应商必须将和 检查辅具相关的工程设计变更形成文件。供方必须在零件寿命期内对任何检查辅具提供预防性维护。
Checking aids Photo | PCBA electrical test tool Chroma 8000 for ATE test Hi-POT test machine

## Engineering change Document
Engineering change Document
Part Number料号 | GTD93035H6013.2-F(R) | Part Revision 料件版本 | Prilim3 | Dated 日期 | 2013-12-27
Drawing Number图号 | NA | Drawing Change number 图纸变更号码 | NA | Dated 日期 | NA
Part description料件描述 | ITE Power Supply, 50-150VDC, 60W
Drawing attachment 图纸 | NA
SCR form if have 供应商变更申请表 如果有 | NA

## Packaging Method
Package method
Customer Part Number客户料号 | GTD93035H6013.2-F(R) | Drawing Number图号 | GTD93035H6013.2-F(R)-Prilim3
Part description料件描述 | ITE Power Supply, 50-150VDC, 60W
Package P/N list 包装料号清单 | Packing material list: 1 400-01010596(R) 铭板(Label) GTD93035H6013.2-F(R) SILVER POLYESTER SHEET WITH BLACK NOMENCLATURE 2 400-01020098(R) INPUT LABEL 21*20 FOR GTD93035 SILVER POLYESTER SHEET WITH BLACK NOMENCLATURE 3 400-01020099(R) OUTPUT LABEL 21*20 FOR GTD93035 SILVER POLYESTER SHEET WITH BLACK NOMENCLATURE 4 400-01020100(R) WARNING LABEL 75*28 FOR GTD93035 SILVER POLYESTER SHEET WITH BLACK NOMENCLATURE 5 809-00000020(R) instruction sheet for GTD93035 6 411-02250001(R) White Box 瓦楞纸 204*117*74mm GS-1112CSPSE(R) 7 400-01020087(R) LABEL 空白 50*25mm 铜版纸 8 412-01520001(R) OUTSIDE CARTON 430*370*190mm GTD93035
Inside package and label drawing description 内部包装以及标签图纸描述
Outside package and label drawing description 外包装以及标签图纸描述

## Compliance
Compliance
Compliance Item | HSM declaration template | Supplier Attachment
ROHS self declaration
ROHS third party test report
China ROHS declaration
Reach self declaration
UL
3C
Others please specify:ETL Certficate

## AAR
APPEARANCE APPROVAL REPORT
Part # : | #REF! | Part Name: | #REF! |  |  |  | Customer: | #REF!
Drawing # : | #REF! | Revision: | #REF! |  |  |  | Rev Date | #REF!
ISR # | #REF! | Project: | #REF! |  |  |  | Date | #REF!
Inspector submitting samples |  |  | #REF! |  |  |  | Date:
PROJECT COLOR EVALUATION:
Color Name: |  | not applicable |  |  | Color No :
Color Standard No. |  |  |  |  | Material Type:
Resin Supplier :
Spectrometer Evaluation of the match sample to color standard.
Measurement mode, CIE L*, a*, b*, 10deg. |  |  | Observer, specular gloss included
|  | Delta L* |  | Delta a* |  | Delta b*
Color chip checks
Samples checks
Gloss checked at 60 deg. Angle
Gloss of the color standard is: |  | Non textured side: |  |  | Textured side:
Gloss of the match sample is: |  | Non textured side: |  |  | Textured side:
Comments
TEXTURE EVALUATION:
Texture requirements/standards: |  |  |  |  | Method of inspection:
Results of Inspection:
COSMETIC EVALUATION:
Print cosmetic requirements/standards:
Method of inspection:
| Class 1 Surface |  |  |  |  | Pass |  | Fail
| Class 2 Surface |  |  |  |  | Pass |  | Fail
| Class 3 Surface |  |  |  |  | Pass |  | Fail
| Class 4 Surface |  |  |  |  | Pass |  | Fail
SIGNATURES AND APPROVALS
Comments
Customer Approval: | [6 empty] | Date:
Note: | Please signoff limit samples which are representative of above cosmetic evaluation
and return 2 pcs to Supplier with your comments.

## Drawing
Drawing
Part Number料号 | GTD93035H6013.2-F(R) | Part Revision 料件版本 | Prelim 3 | Dated 日期 | 2013-12-27
Drawing Number图号 | NA | Drawing Change number 图纸变更号码 | NA | Dated 日期 | NA
Part description料件描述 | ITE Power Supply, 50-150VDC, 60W
Drawing attachment 图纸

## FAIR
Supplier First Article Evaluation Data Reporting Sheet
| Part Number: |  | 50118585 |  |  | Supplier Name: |  | GlobTek Inc |  |  |  | Submission Date: |  | 2014-01-22
| Part Description: |  | ITE Power Supply, 50-150VDC, 60W | [8 empty] | Cavity / Tool # : |  | not applicable
| Part Revision: |  | A |  |  | Material Spec : |  | Prelim 3 |  |  |  | Inspector: |  | Chen,Jingjin
| Submission Reason: |  | Initial Submission
DRAWING SPECIFICATIONS |  |  |  |  | INSPECTION RESULTS | [6 empty] | INSPECTION ANALYSIS |  |  |  |  | COMMENTS
ITEM | LOCATION | NOMINAL | +TOL | -TOL | Sample Number |  |  | Deviation from Nominal |  |  | Mean | % Tolerance |  | Acc/Rej |  | Inspection Method | Supplier Remarks
[5 empty] | 1 | 2 | 3 | 1 | 2 | 3 |  | UPPER | LOWER | HIGH | LOW
1 | 1 | 178 | 0.5 | 0.5 | 177.79 | 177.82 | 177.8 | -0.21 | -0.18 | -0.2 | 177.8033 | 0% | 42% |  |  | Vernier
2 | 2 | 180 | 0.5 | 0.5 | 179.73 | 179.83 | 179.85 | -0.27 | -0.17 | -0.15 | 179.8033 | 0% | 54% |  |  | Vernier
3 | 3 | 95 | 0.3 | 0.3 | 94.94 | 94.91 | 94.88 | -0.06 | -0.09 | -0.12 | 94.91 | 0% | 40% |  |  | Vernier
4 | 4 | 6.5 | 0.15 | 0.15 | 6.43 | 6.45 | 6.47 | -0.07 | -0.05 | -0.03 | 6.45 | 0% | 46.67% |  |  | Vernier
5 | 5 | 4.5 | 0.15 | 0.15 | 4.46 | 4.48 | 4.47 | -0.04 | -0.02 | -0.03 | 4.47 | 0% | 26.67% |  |  | Vernier
6 | 6 | 5.5 | 0.15 | 0.15 | 5.58 | 5.52 | 5.53 | 0.08 | 0.02 | 0.03 | 5.5433 | 53.33% | 0% |  |  | Vernier
7 | 7 | 50 | 0.2 | 0.2 | 49.92 | 49.88 | 49.95 | -0.08 | -0.12 | -0.05 | 49.9167 | 0% | 60% |  |  | Vernier
8 | 8 | 74 | 0.3 | 0.3 | 73.82 | 73.88 | 73.85 | -0.18 | -0.12 | -0.15 | 73.85 | 0% | 60% |  |  | Vernier
9 | 9 | 9.5 | 0.15 | 0.15 | 9.45 | 9.45 | 9.58 | -0.05 | -0.05 | 0.08 | 9.4933 | 53.33% | 33.33% |  |  | Vernier
10 | 10 | 4 | 0.15 | 0.15 | 3.99 | 3.99 | 4.02 | -0.01 | -0.01 | 0.02 | 4 | 13.33% | 6.667% |  |  | Vernier
11 | 11 | 155 | 0.5 | 0.5 | 155.24 | 155.32 | 155.15 | 0.24 | 0.32 | 0.15 | 155.2367 | 64% | 0% |  |  | Vernier
12 | 12 | 2 | 0.1 | 0.1 | 2.04 | 2.05 | 2.05 | 0.04 | 0.05 | 0.05 | 2.0467 | 50% | 0% |  |  | Vernier
13 | 13 | 189 | 0.5 | 0.5 | 189.03 | 189.2 | 189.15 | 0.03 | 0.2 | 0.15 | 189.1267 | 40% | 0% |  |  | Vernier
14 | 14 | 53 | 0.2 | 0.2 | 53.12 | 53.05 | 53.1 | 0.12 | 0.05 | 0.1 | 53.09 | 60% | 0% |  |  | Vernier
15 | 15 | 98 | 0.3 | 0.3 | 98.18 | 98.15 | 97.88 | 0.18 | 0.15 | -0.12 | 98.07 | 60% | 40% |  |  | Vernier
16 | 16 | 18 | 0.2 | 0.2 | 18.03 | 18.05 | 18.1 | 0.03 | 0.05 | 0.1 | 18.06 | 50% | 0% |  |  | Vernier
17 | 17 | 1.5 | 0.1 | 0.1 | 1.48 | 1.45 | 1.48 | -0.02 | -0.05 | -0.02 | 1.47 | 0% | 50% |  |  | Vernier
18 | 18 | 10 | 0.15 | 0.15 | 9.91 | 9.95 | 9.95 | -0.09 | -0.05 | -0.05 | 9.9367 | 0% | 60% |  |  | Vernier
19 | 19 | 143 | 0.5 | 0.5 | 142.83 | 142.75 | 142.95 | -0.17 | -0.25 | -0.05 | 142.8433 | 0% | 50% |  |  | Vernier
20 | 20 | 5.6 | 0.15 | 0.15 | 5.64 | 5.62 | 5.65 | 0.04 | 0.02 | 0.05 | 5.6367 | 33.33% | 0% |  |  | Vernier
21 | 21 | 3.2 | 0.1 | 0.1 | 3.23 | 3.25 | 3.25 | 0.03 | 0.05 | 0.05 | 3.2433 | 50% | 0% |  |  | Vernier
22 | 22 | 30.2 | 0.2 | 0.2 | 30.3 | 30.25 | 30.15 | 0.1 | 0.05 | -0.05 | 30.2333 | 50% | 25% |  |  | Vernier
23 | 23 | 54 | 0.2 | 0.2 | 54.12 | 54.1 | 54.05 | 0.12 | 0.1 | 0.05 | 54.09 | 60% | 0% |  |  | Vernier
24 | 24 | 3 | 0.1 | 0.1 | 3.06 | 3.05 | 3.06 | 0.06 | 0.05 | 0.06 | 3.0567 | 60% | 0% |  |  | Vernier
25 | 25 | 13.2 | 0.15 | 0.15 | 13.13 | 13.15 | 13.2 | -0.07 | -0.05 | 0 | 13.16 | 0% | 46.67% |  |  | Vernier
26 | 26 | 25.6 | 0.2 | 0.2 | 25.72 | 25.7 | 25.65 | 0.12 | 0.1 | 0.05 | 25.69 | 60% | 0% |  |  | Vernier
27 | 27 | 6 | 0.15 | 0.15 | 5.95 | 5.95 | 6.05 | -0.05 | -0.05 | 0.05 | 5.9833 | 33.33% | 33.33% |  |  | Vernier
28 | 28 | 35.8 | 0.2 | 0.2 | 35.72 | 35.7 | 35.75 | -0.08 | -0.1 | -0.05 | 35.7233 | 0% | 50% |  |  | Vernier
29 | 29 | 32 | 0.2 | 0.2 | 32.1 | 32.13 | 32.08 | 0.1 | 0.13 | 0.08 | 32.1033 | 65% | 0% |  |  | Vernier
30 | 30 | 41.5 | 0.2 | 0.2 | 41.6 | 41.55 | 41.53 | 0.1 | 0.05 | 0.03 | 41.56 | 50% | 0% |  |  | Vernier
31 | 31 | 22.5 | 0.2 | 0.2 | 22.53 | 22.6 | 22.58 | 0.03 | 0.1 | 0.08 | 22.57 | 50% | 0% |  |  | Vernier
32 | 32 | 8.5 | 0.15 | 0.15 | 8.45 | 8.48 | 8.47 | -0.05 | -0.02 | -0.03 | 8.4667 | 0% | 33.33% |  |  | Vernier
33 | 33 | 14 | 0.15 | 0.15 | 13.92 | 13.95 | 14.03 | -0.08 | -0.05 | 0.03 | 13.9667 | 20% | 53.33% |  |  | Vernier
34 | 34 | 28 | 0.2 | 0.2 | 27.9 | 28.02 | 27.95 | -0.1 | 0.02 | -0.05 | 27.9567 | 10% | 50% |  |  | Vernier
35 | 35 | 6.75 | 0.15 | 0.15 | 6.71 | 6.73 | 6.81 | -0.04 | -0.02 | 0.06 | 6.75 | 40% | 26.67% |  |  | Vernier
36 | 36 | 51.5 | 0.2 | 0.2 | 51.49 | 51.45 | 51.53 | -0.01 | -0.05 | 0.03 | 51.49 | 15% | 25% |  |  | Vernier
37 | 37 | 28.5 | 0.2 | 0.2 | 28.6 | 28.45 | 28.47 | 0.1 | -0.05 | -0.03 | 28.5067 | 50% | 25% |  |  | Vernier
38 | 38 | 91 | 0.3 | 0.3 | 90.82 | 90.87 | 91.05 | -0.18 | -0.13 | 0.05 | 90.9133 | 16.67% | 60% |  |  | Vernier
39 | 39 | 9 | 0.15 | 0.15 | 9.06 | 9.03 | 8.95 | 0.06 | 0.03 | -0.05 | 9.0133 | 40% | 33.33% |  |  | Vernier
40 | 40 | 36 | 0.2 | 0.2 | 36.12 | 36.07 | 35.87 | 0.12 | 0.07 | -0.13 | 36.02 | 60% | 65% |  |  | Vernier
41 | 41 | 8 | 0.15 | 0.15 | 8.03 | 8.08 | 8.07 | 0.03 | 0.08 | 0.07 | 8.06 | 53.33% | 0% |  |  | Vernier
42 | 42 | 10 | 0.15 | 0.15 | 9.92 | 9.95 | 10.05 | -0.08 | -0.05 | 0.05 | 9.9733 | 33.33% | 53.33% |  |  | Vernier
43 | 43 | 20 | 0.2 | 0.2 | 20.04 | 20.08 | 20.12 | 0.04 | 0.08 | 0.12 | 20.08 | 60% | 0% |  |  | Vernier
44 | 44 | 2.5 | 0.1 | 0.1 | 2.54 | 2.53 | 2.48 | 0.04 | 0.03 | -0.02 | 2.5167 | 40% | 20% |  |  | Vernier
45 | 45 | 9 | 0.15 | 0.15 | 8.95 | 9.07 | 8.97 | -0.05 | 0.07 | -0.03 | 8.9967 | 46.67% | 33.33% |  |  | Vernier
46 | 46 | 20 | 0.2 | 0.2 | 20.02 | 20.01 | 19.98 | 0.02 | 0.01 | -0.02 | 20.0033 | 10% | 10% |  |  | Vernier
47 | 47 | 19 | 0.2 | 0.2 | 19.08 | 19.12 | 18.97 | 0.08 | 0.12 | -0.03 | 19.0567 | 60% | 15% |  |  | Vernier
48 | 48 | 3 | 0.1 | 0.1 | 3.02 | 3.05 | 2.97 | 0.02 | 0.05 | -0.03 | 3.0133 | 50% | 30% |  |  | Vernier
49 | 49 | 1.5 | 0.1 | 0.1 | 1.48 | 1.48 | 1.52 | -0.02 | -0.02 | 0.02 | 1.4933 | 20% | 20% |  |  | Vernier
50 | 50 | 8.3 | 0.15 | 0.15 | 8.32 | 8.31 | 8.28 | 0.02 | 0.01 | -0.02 | 8.3033 | 13.33% | 13.33% |  |  | Vernier
51 | 51 | 20 | 0.2 | 0.2 | 20.1 | 20.07 | 20.09 | 0.1 | 0.07 | 0.09 | 20.0867 | 50% | 0% |  |  | Vernier
52 | 52 | 21 | 0.2 | 0.2 | 21.02 | 20.95 | 21 | 0.02 | -0.05 | 0 | 20.99 | 10% | 25% |  |  | Vernier
53 | 53 | 49 | 0 | 0.2 | 48.95 | 48.96 | 49.03 | -0.05 | -0.04 | 0.03 | 48.98 |  | 25% |  |  | Vernier
54 | 54 | 28 | 0 | 0.2 | 27.91 | 27.95 | 28.03 | -0.09 | -0.05 | 0.03 | 27.9633 |  | 45% |  |  | Vernier
55 | 55 | 21 | 0.2 | 0.2 | 21.12 | 21.06 | 20.88 | 0.12 | 0.06 | -0.12 | 21.02 | 60% | 60% |  |  | Vernier
56 | 56 | 20 | 0.2 | 0.2 | 20.08 | 20.12 | 19.87 | 0.08 | 0.12 | -0.13 | 20.0233 | 60% | 65% |  |  | Vernier
57 | 57 | 75 | 0 | 0.2 | 74.92 | 74.95 | 74.95 | -0.08 | -0.05 | -0.05 | 74.94 |  | 40% |  |  | Vernier
58 | 58 | 28 | 0 | 0.2 | 27.9 | 27.87 | 27.92 | -0.1 | -0.13 | -0.08 | 27.8967 |  | 65% |  |  | Vernier
59 | 59 | 204 | 1 | 1 | 203.7 | 203.45 | 204.12 | -0.3 | -0.55 | 0.12 | 203.7567 | 12% | 55% |  |  | Tapeline
60 | 60 | 117 | 1 | 1 | 117.45 | 117.52 | 117.53 | 0.45 | 0.52 | 0.53 | 117.5 | 53% | 0% |  |  | Vernier
61 | 61 | 74 | 1 | 0 | 74.27 | 74.21 | 74.18 | 0.27 | 0.21 | 0.18 | 74.22 | 27% |  |  |  | Vernier
62 | 62 | 216 | 0.2 | 0.2 | 216.02 | 216.03 | 216.02 | 0.02 | 0.03 | 0.02 | 216.0233 | 15% | 0% |  |  | Tapeline
63 | 63 | 279 | 0.5 | 0.5 | 278.95 | 278.95 | 278.87 | -0.05 | -0.05 | -0.13 | 278.9233 | 0% | 26% |  |  | Tapeline
64 | 64 | 380 | 2 | 2 | 381 | 380.5 | 381 | 1 | 0.5 | 1 | 380.8333 | 50% | 0% |  |  | Tapeline
65 | 65 | 260 | 2 | 2 | 259 | 259.5 | 260 | -1 | -0.5 | 0 | 259.5 | 0% | 50% |  |  | Tapeline
66 | 66 | 380 | 2 | 2 | 380.5 | 381 | 380.7 | 0.5 | 1 | 0.7 | 380.7333 | 50% | 0% |  |  | Tapeline
67 | 67 | 340 | 2 | 2 | 339 | 341 | 341 | -1 | 1 | 1 | 340.3333 | 50% | 50% |  |  | Tapeline
68 | 68 | 402 | 2 | 2 | 402 | 402 | 403 | 0 | 0 | 1 | 402.3333 | 50% | 0% |  |  | Tapeline
69 | 69 | 430 | 5 | 5 | 431 | 433 | 433 | 1 | 3 | 3 | 432.3333 | 60% | 0% |  |  | Tapeline
70 | 70 | 370 | 5 | 5 | 373 | 371 | 372 | 3 | 1 | 2 | 372 | 60% | 0% |  |  | Tapeline
71 | 71 | 190 | 10 | 0 | 192 | 193 | 192 | 2 | 3 | 2 | 192.3333 | 30% |  |  |  | Vernier
72 | 72 | 50 | 0.3 | 0.3 | 50.05 | 50.03 | 50.03 | 0.05 | 0.03 | 0.03 | 50.0367 | 16.67% | 0% |  |  | Vernier
73 | 73 | 25 | 0.3 | 0.3 | 24.85 | 24.88 | 24.88 | -0.15 | -0.12 | -0.12 | 24.87 | 0% | 50% |  |  | Vernier
Conformance to Notes:
Note # | Note Description |  |  |  | 1 | 2 | 3 | Statement of Conformance
1 | NA | bar: Deviation from Nominal 1 to Deviation from Nominal 3
2 | bar: Deviation from Nominal 1 to Deviation from Nominal 3
3 | bar: Deviation from Nominal 1 to Deviation from Nominal 3
4 | bar: Deviation from Nominal 1 to Deviation from Nominal 3
5 | bar: Deviation from Nominal 1 to Deviation from Nominal 3
6 | bar: Deviation from Nominal 1 to Deviation from Nominal 3
7 | bar: Deviation from Nominal 1 to Deviation from Nominal 3
8 | bar: Deviation from Nominal 1 to Deviation from Nominal 3
9 | bar: Deviation from Nominal 1 to Deviation from Nominal 3
10 | bar: Deviation from Nominal 1 to Deviation from Nominal 3
Related test report
Note # |  |  |  |  | Sample Number 1: Attachment
1 | Function test report | bar: Deviation from Nominal 1 to Deviation from Nominal 3
2 | Raw material test report | bar: Deviation from Nominal 1 to Deviation from Nominal 3
3 | Reliability test report | bar: Deviation from Nominal 1 to Deviation from Nominal 3
Approved by (ENG): Jack Ji ; Title: R&D ; Date: 2014/1/22
Approved by (QA): Abel Qi ; Title: PQE ; Date: 2014/1/22
INSTRUCTIONS
The subsequent instructions represent the OPTIMUM conditions for conducting the study.
1.- Obtain 3 sample of each cavity/tool that represent the actual or expected range of process variation.
2.- Make sure that the gage or measurement equipment has been calibrated according to the system in place.
3.- Enter the result on "Conformance to Notes" per the process data or the information from out source. "Note description" needs reflect the description on the note section of the drawing.
4.- Enter the data on the reporting sheet electronically according to the layout marked in yellow.
5.- Data sheet is a part of supplier part submission warrant and no record retention is allowable
6.- The finished report without the authorities approval of manufacturing engineering and QA will be deemed as invalid.
Note on D5: Enter Honeywell part number
Note on D6: Enter Honeywell part description
Note on D7: Enter the revision on honeywell part drawing

## Master Sample
Master Sample
Part Number料号 | GTD93035H6013.2-F(R) | Drawing Number图号 | GTD93035H6013.2-F(R)-Prilim3
Part description料件描述 | ITE Power Supply, 50-150VDC, 60W
Master Sample defination | The supplier shall retain a master sample for the same period as the production part approval records, or a) until a new master sample is produced for the same HSM part number for HSM approval, or b) Where a master sample is required by Control Plan or inspection criteria, as a reference or standard to be used. The master sample shall be identified as such, and shall show the HSM approval date, name and sample number on the sample. The supplier shall retain a master sample for each position of a multiple cavity die, mold, tool or pattern, or production process unless otherwise specified by the HSM.
Master Sample Photo | keep golden sample per cavity in supplier site

## Control Plan
Process Control Plan
Customer Name: |  | Honeywell |  | Project(s): |  |  | Class Designation/Specific Identification: |  |  | Assigned PMP/CP Number
Part Name: |  | ITE Power Supply |  | This plan applies to: |  |  | Safety Critical |  | S | PMP Next Review Date
Part Number: |  | 50118585 |  | Customer Plant (s):Honeywell Inc. |  |  | Fit/Function (SPC) |  |  | Supplier Key Contact
Print Rev: | A | Date: | 2014-01-20 | #REF! |  |  | Major Defect |  | M
Supplier P/N: |  | GTD93035H6013.2-F(R) |  | Supplier Mfg. Plant |  | GlobTek Inc. | Minor defect |  | O | PH# |  | 0512-627900301-169
Supplier Code: |  |  |  | Tool/Mold Number(s): |  | GTD93035 | Key cont. charct. |  | KPC | E Mail | jim.huang@globtek.cn
CORE TEAM SUPPLIER
Program Manager: |  | Han yingying |  |  |  |  | Manufacturing Engineer: | Li wenxiang
Quality Engineer: |  | Abel Qi |  |  |  |  | Process Engineer: | Wan guoyi
Tool Designer: |  | Jack Ji |  |  |  |  | Customer Service Rep. | Han yingying
CORE TEAM CUSTOMER
Customer SQE | [6 empty] | Mechanical Tooling Engineer:
Customer RSQE | [6 empty] | Design Engineer:
TYPE CONTROL PLAN: PROTOTYPE ( ) PRE-LAUNCH ( ) PRODUCTION ( ● ) REVALIDATION ( )
Control Plan Change Record |  |  |  |  | Description of Plan Change
Rev. | Rev. | Prepared By: | [7 empty] | Supplier QA |  | Effect
Ltr. | Date: | [8 empty] | Approval | Date | Date
A | 2014-01-20 | Abel Qi |  | Initial release | [5 empty] | Winstin Qiu | 2014-01-20 | 2014-01-21
Customer Name: |  | Honeywell |  |  | Part Name: | ITE Power Supply, 50-150VDC, 60W |  |  |  | Part No. | GTD93035H6013.2-F(R)
Process Flow |  | Machine, Device, Jig Tools for Manufacturing | Special/Char. Class Designation |  | Characteristics |  | Methods |  |  |  |  | Reaction Plan if Out of Control Conditions are Encountered
Process No. | Process Name |  |  | Print Ref. No. | Process Parameter | Product Characteristic | Product/Process Specification / Tolerance | Measurement Technique | Sample |  | Analysis Method
[9 empty] | Size | Freq.
10 | 原材料进料检验 | 台车 |  | 11 | 进料检验 | 机构件 | 尺寸、材质，外观有无划伤 压痕 、脏污 | 卡尺、 点卡 | ANSI/ASQC Z1.4（II-A）MA=0.25 MI=0.65 |  | 进料检验规范 | 异常联络单、标识 退回供应商
|  |  |  | 12 |  | 电子件 | 性能 标识清楚 | LCR测试仪、万能表 | ANSI/ASQC Z1.4（II-A）MA=0.1,MI=0.65 |  | 进料检验规范 | 异常联络单、标识 退回供应商
|  |  |  | 13 |  | PCBA | 外观 | 菲林片、推拉力计、数字显微镜 | ANSI/ASQC Z1.4（II-A）MA=0.1,MI=0.65 |  | 进料检验规范 | 异常联络单、标识 退回供应商
|  |  |  | 14 |  | 包材料件 | 尺寸 外观 | 卷尺、卡尺 | ANSI/ASQC Z1.4（II-A）MA=0.,MI=0.65 |  | 进料检验规范 | 异常联络单、标识 退回供应商
20 | 材料入库 | 叉车 |  | 21 | 材料搬运 | 料号放置库位 | 放置正确库位、标识清楚 | 目视 | 100% | 100% | 产品保存管理办法 | 库位实际帐与系统核对
30 | 搬运 | 叉车 |  | 31 | 材料搬运 | 产品碰撞 | 划伤 变形 压痕 | 目视 卡尺 点卡 | 100% | 100% | 产品保存管理办法 | 异常联络单
|  |  |  | 32 | 材料搬运 | 拉错料 | 料号标识 | 目视 | 100% | 100% | 产品保存管理办法 | 异常联络单
40 | 原材料加工 | 剪脚机 、剪钳、电动螺丝起、热风枪 |  | 41 | 加工原材料 | 外观 | 划伤 破损 | 目视 | 5 | 2H | SOP | 异常联络单、产品适配
|  |  |  | 42 |  | 尺寸 | 引脚长 或短 | 卡尺 | 5 | 2H | SOP | 异常联络单、产品适配
50 | 插件 | 镊子 记号笔 |  | 51 | 插件 | 极性 | 极性正确 | 目视 | 5 | 2H | SOP | 异常联络单、产品适配
|  |  |  | 52 |  | 点位 | 点位正确 | 目视 | 5 | 2H | SOP | 异常联络单、产品适配
60 | 半成品 | 剪钳 烙铁放大镜 测试仪器 |  | 61 | 半成品组装 | PCBA板面检查 | 虚焊 浮高 不出脚 锡裂 损件连锡 缺件 等 | 放大镜 目视 卡尺 | 5 | 2H | IPC-A-610D 、出货检验规范、SOP | 异常联络单
|  |  |  | 62 |  | 性能参数 | 无输出 电压跳 电压低 | 电子负载测试仪器 | 5 | 2H | SPEC | 异常联络单
70 | 组装 | 电动起子 |  | 71 | 成品组装 | 组装下盖外观及配合度 | 螺丝组装到位 | 扭力测试仪、卡尺 | 5 | 2H | SOP、检验规范 | 异常联络单
80 | 老化 | 电源供应器 控制治具 |  | 81 | 老化 | 性能可靠验证 | 无输出 电压不稳 炸机 | 万用表 | 5 | 2H | SOP、检验规范 | 异常联络单
90 | 灌胶 | 真空机 桶 电子称 |  | 91 | CASE内部灌胶 | 配比 | Anpin silicone AP-905G 导热灌封胶 A B 胶配比1:1 | 电子称 | 5 | 2H | SOP、检验规范 | 异常联络单
|  |  |  | 92 |  | 外观 | 不允许有气泡 凸点 凹坑等外观不良 | 目视 卡尺 点卡 | 5 | 2H | SOP、检验规范 | 异常联络单
100 | 成品测试 | Chroma 8000 |  | 101 | 性能参数测试 | 依照SPEC 要求参数 | 无输出 电压跳 电压低等 | 性能测试仪器 | 5 | 2H | SOP、检验规范 SPEC | 异常联络单
|  | 耐压测试 |  | 102 | 安规要求测试 | 依照SPEC 要求参数 | 耐压不良 | 耐压测试仪 | 5 | 2H | SOP、检验规范 SPEC | 异常联络单
110 | 成品包装 | 电子称 |  | 111 | 贴标签 | 产品及礼盒 外箱贴标签 | 无标签漏贴 贴错 翘边 划伤等 | 目视 | 5 | 2H | 工程图纸 SOP检验规范 | 异常联络单
|  |  |  | 112 | 产品装包装箱 | 外箱 小礼盒 | 无破损 礼盒开口方向正确 | 目视 | 5 | 2H | 工程图纸 SOP 检验规范 | 异常联络单
120 | 成品检验 | 台车 |  | 121 | 检验成品性能测试 | 检测参数 | 无输出 电压跳 电压低等 | 性能测试仪器 | ANSI/ASQC Z1.4（II）MA=0.1,MI=0.65 |  | 工程图纸 SOP 检验规范 SPEC | 异常联络单
|  |  |  | 122 | 检验产品外观 | 产品外观检验 | 无划伤 破损 变形 脏污 等 | 卡尺 点卡 目测 | ANSI/ASQC Z1.4（II）MA=0.1,MI=0.65 |  | 工程图纸 SOP 检验规范 SPEC | 异常联络单
|  |  |  | 123 | 检验包材 | 包材及包装方式检验 | 无破损 变形 包装方式正确 | 目测 卷尺 点卡 | ANSI/ASQC Z1.4（II）MA=0.1,MI=0.65 |  | 工程图纸 SOP 检验规范 SPEC | 异常联络单
130 | 入库 | 叉车 电脑 |  | 131 | 搬运 | 碰撞 | 外箱不可变形 有水渍 | 目视 | 100% | 100% | SOP | 异常联络单
|  |  |  | 132 |  | 掉落 | 外箱不可破损 | 目视 | 100% | 100% | SOP | 异常联络单
140 | 出库 | 叉车 栈板 |  | 141 | 搬运 | 碰撞 | 外箱不可变形 有水渍 | 目视 | 100% | 100% | SOP | 异常联络单
|  |  |  | 142 |  | 掉落 | 外箱不可破损 | 目视 | 100% | 100% | SOP | 异常联络单
|  |  |  | 143 |  | 栈板检查 | 栈板符合客户要求 | 目视 | 100% | 100% | SOP、SPEC | 异常联络单

## Flow Chart
Process Flow Chart
Operation 加工 |  |  | Transportation 流转 |  |  | Inspection检验 |  | Storage储存
PART NUMBER: |  | GTD93035H6013.2-F(R) | CUSTOMER: | Honeywell |  |  | DIAGRAM REVISION: |  | A
CHART BY: |  | Abel | DATE: | 2014-01-20 |  |  | DESCRIPTION: |  | ITE Power Supply, 50-150VDC, 60W
工序号 | 制造 | 搬运 | 储存 | 检验 | 过程描述 |  | 特殊特性级别 | 过程特性控制 | 产品特性控制 | 控制方法
10 |  |  |  |  | 进货检验 |  |  | 进料 | 材质 尺寸 硬度 性能符合承认书 | 供应商提供材质证明/检验规范/进料检验程序
20 |  |  |  |  | 材料入库 |  |  | 搬运 | 产品无碰撞 包装无破损 | 产品保存管理办法
30 |  |  |  |  | 搬运 |  |  | 搬运 | 产品无碰撞 包装无破损 | 制程检验作业管理办法、生产过程控制程序
40 |  |  |  |  | 车间原材料加工 |  |  | 加工材料 | 零件引脚长度 及装配符合SOP | 制程检验作业管理办法、生产过程控制程序、作业SOP、产品适配
50 |  |  |  |  | 插件 |  |  | 手工插件 | 极性无插反、点位无插错 | 制程检验作业管理办法、生产过程控制程序作业SOP、样品、首件
60 |  |  |  |  | 半成品 |  |  | 对PCBA 修补及 测试 | 无虚焊、无 漏焊、 不出脚、无输出 | 制程检验作业管理办法、生产过程控制程序、作业SOP 、抽检、首件作业。
70 |  |  |  |  | 组装 |  |  | PCBA装配到CASE内 | 螺丝安装到位 | 制程检验作业管理办法、生产过程控制程序、作业SOP 、抽检、首件作业。
80 |  |  |  |  | 老化 |  |  | 产品老化测试 | 无输出 无灯闪 | 制程检验作业管理办法、生产过程控制程序、作业SOP 、抽检、首件作业。
90 |  |  |  |  | 灌胶 |  |  | CASE内进行灌胶作业 | 无气泡 凹坑 划伤 异物 | 制程检验作业管理办法、生产过程控制程序、作业SOP 、抽检、首件作业。
100 |  |  |  |  | 成品测试 |  |  | 测试各性能参数 | 输入 输出参数与SPEC相符 | 制程检验作业管理办法、生产过程控制程序、作业SOP 、抽检、首件作业。
110 |  |  |  |  | 成品包装 |  |  | 按照SPEC包装产品 | 产品标签 包装数量符合SPEC | 制程检验作业管理办法、生产过程控制程序、作业SOP 、抽检、首件作业。
120 |  |  |  |  | 成品检验 |  |  | 依照抽样标准及SPEC做全面检查。 | 外观 性能 包材符合客户要求 | 成品检验规范
130 |  |  |  |  | 成品入库 |  |  | 搬运 及货物标签 | 无破损 漏贴 贴错 | 产品保存管理办法
140 |  |  |  |  | 审核发货 |  |  | 报单及实际数量 地址确认 发货。 | 报单数量、地址符合客户要求 | 出口操作管理办法

## PFMEA
PFMEA
（1）过程名称： |  | 生产阶段组装 |  |  |  | （2A）责任人： |  |  | 张燕 |  |  |  | （6）关键日期： | 2014-01-20
(1A) 产品名称： |  | ITE Power Supply |  |  |  | （3）其它相关部门： |  |  | 研发、生产、质量 |  |  |  | （7）分析人员： | 张燕、何恩海、李文祥、仇华
(1B) 机种名称 |  | GTD93035 |  |  |  | （4）FMEA编制日期： |  |  | 2014-01-20 |  |  |  | （7）分析人员： | 无
（2）制造或设计责任： |  | 工艺工程部 |  |  |  | （5）FMEA编号： |  |  | F-001
过程功能 | 潜在故障模式 | 潜在故障影响 | 关键特性 - Y/N | 严重度 | 潜在故障原因 | 发生度 | 检测方法 | 检测度 | 风险顺序数 | 建议措施 | 责任人 | 完成日期 | 纠正措施 | 严重度 | 发生度 | 检测度 | 风险顺序数
波峰焊锡 | 零件浮高 | 组装干涉和外观不良 | Y | 5 | 零件插件没有到位 | 2 | 目视检查 | 2 | 20 | 无
[5 empty] | PCB受热变形造成器件上浮 | 3 | 目视检查 | 2 | 30 | 无
[5 empty] | 零件间距与PCB孔位间距不配合 | 2 | 目视检查 | 2 | 20 | 无
| 空焊/虚焊 | 功能影响 | Y | 7 | 锡炉波峰不稳定 | 2 | 设备保养 | 3 | 42 | 无
[5 empty] | 助焊剂喷洒不均匀 | 2 | 定期清洗喷头 | 3 | 42 | 无
[5 empty] | SMT 贴件偏移 | 2 | 目视检查 | 6 | 84 | 无
[5 empty] | PCB电子元件氧化 变形 | 3 | 目视检查 | 4 | 84 | 无
[5 empty] | 预热温度高导致助焊剂碳化失去活性 | 2 | 炉温测试仪 | 3 | 42 | 无
[5 empty] | 链条运转速度不稳定 | 2 | 感应器 | 5 | 70 | 无
[5 empty] | 助焊剂比重低 | 2 | 比重计 | 6 | 84 | 无
| 连锡/短路/冷焊 | 功能影响 | Y | 8 | 零件加工脚过长 | 7 | 设备/目视 | 2 | 112 | 1.零件加工线严格按照SOP操作；2.IPQC加强巡检3.剪脚机调试 | IE/QE | 2013-11-16 | 1.剪脚人员教育训练 2.导入ICT测试开短路 | 8 | 3 | 2 | 48
[5 empty] | 预热温度低使实际焊接温度降低 | 4 | 炉温测试仪 | 2 | 64 | 无
[5 empty] | 助焊剂助焊力弱 | 2 | 比重计 | 3 | 48 | 无
[5 empty] | 焊接温度过低或传送带速度过快 | 4 | 炉温测试仪 探测器 | 2 | 64 | 无
启动测试 | 无输出或电压跳 | 功能影响 | Y | 9 | DC线 不良 | 3 | 综合测试仪 | 3 | 81 | 无
[5 empty] | PCBA不良 | 3 | 外观检查 | 3 | 81 | 无
[5 empty] | PCB上的其它元器件材料不良 | 2 | 来料抽检 | 5 | 90 | 无
| 炸机 | 功能影响 |  |  | 短路 | 2 | 外观检查 | 4 | 72 | 无
[5 empty] | 材料来料不良 | 2 | 来料抽检 | 4 | 72 | 无
老化 | 异音 | 功能影响 | Y | 7 | 有异物 | 2 | 设备/耳听 | 2 | 28 | 无
[5 empty] | 设计问题 | 1 | 通电加载测试 | 2 | 14 | 无
[5 empty] | 原材不良 | 3 | 来料抽查 | 2 | 32 | 无
| 无输出 | 功能影响 |  | 8 | 虚焊/空焊 | 2 | 通电加载测试 | 2 | 32 | 无
[5 empty] | 组装不良 | 2 | 通电加载测试 | 2 | 32 | 无
| 烧机/炸机 | 功能影响 |  | 10 | 短路 | 2 | 通电加载测试 | 1 | 20 | 无
[5 empty] | 原材不良 | 2 | 来料检查 | 2 | 40 | 无
耐压测试 | 耐压不良 | 功能影响 | Y | 10 | 绝缘胶带或绝缘片破损 | 2 | 测试/目视检查 | 2 | 40 | 无
[5 empty] | 原材不良 | 2 | 测试/目视检查 | 2 | 40 | 无
[5 empty] | Y电容短路 | 2 | 测试/目视检查 | 2 | 40 | 无
ATE 测试 | 无输出/电压不稳定 | 功能影响 | Y | 8 | 原材不良 | 2 | 测试/目视检查 | 2 | 32 | 无
[5 empty] | 组装不良 | 2 | 测试/目视检查 | 2 | 32 | 无
[5 empty] | 静电损伤 | 2 | 静电点检表 | 2 | 32 | 无
[5 empty] | 部分零件在耐压测试时损坏 | 2 | 测试/目视检查 | 2 | 32 | 无
总检 | 外观不良 | 外观影响 | N | 4 | 组装不良 | 2 | 目视检查 | 3 | 24 | 无
| 铭版不良 | 外观影响 | Y | 4 | 来料不良 | 2 | 目视检查 | 3 | 24 | 无
附录：严重度 过程FMEA严重度等级划分准则
影响 |  | （对顾客影响） 当潜在失效模式结果发生最终客户和/或制造/组装过程时，最终客户应该被优先考虑，并决定等级 |  |  |  |  | (对制造/组装影响） 当潜在失效模式结果发生最终客户和/或制造/组装过程时，最终客户应该被优先考虑，并决定等级 |  |  |  | 等级
没有 |  | 没有影响 |  |  |  |  | 稍微困难的操作，或不影响 |  |  |  | 1
非常次要的 | 轻微影响生产线，部分产品在线上重工，装备整修或各种杂音造成不舒适，这些缺点会被有经验的客户发现 | 轻微影响生产线，部分产品在线上重工，装备整修或各种杂音造成不舒适，这些缺点会被有经验的客户发现 |  |  |  |  | 或少部分＜100%的产品，必须重工不用报之，但是在观察站内的线上 |  |  |  | 2
次要的 | 轻微影响生产线，部分产品在线上重工，装备整修或各种杂音造成不舒适，这些缺点可能被客户发现 | 轻微影响生产线，部分产品在线上重工，装备整修或各种杂音造成不舒适，这些缺点可能被客户发现 |  |  |  |  | 或少部分＜100%的产品，必须重工不用报之，但是在观察站外的线上 |  |  |  | 3
非常低的 | 轻微影响生产线，产品须筛选和部分重工；装备整修或各种杂音造成不舒适，这些缺点大部分客户都会发现 | 轻微影响生产线，产品须筛选和部分重工；装备整修或各种杂音造成不舒适，这些缺点大部分客户都会发现 |  |  |  |  | 产品必须抽验不用报废，和＜100%之重工 |  |  |  | 4
低的 | 轻微影响生产线，产品须100%重工；产品可以使用，但令人舒适或便利的项目无法运作，客户有时会不满意 | 轻微影响生产线，产品须100%重工；产品可以使用，但令人舒适或便利的项目无法运作，客户有时会不满意 |  |  |  |  | 100%产品必须重工或非线上的维修。 |  |  |  | 5
适中的 | 轻微影响生产线，部分产品须报废；产品可以使用，但令人舒适或便利的项目无法运作，客户会感受到不舒适 | 轻微影响生产线，部分产品须报废；产品可以使用，但令人舒适或便利的项目无法运作，客户会感受到不舒适 |  |  |  |  | 低于100%之产品，无选别报废或在维修部门维修低于1/2小时时间。 |  |  |  | 6
高的 | 轻微影响生产线，产品须筛选和部分报废；产品可以使用，但降低功能等级，客户不满意 | 轻微影响生产线，产品须筛选和部分报废；产品可以使用，但降低功能等级，客户不满意 |  |  |  |  | 100%的产品可能必须报废，在维修部门维修须花1/2至1小时以上。 |  |  |  | 7
非常高的 | 严重瓦解生产线，100%产品须报废；产品无法使用，丧失基本功能，客户非常不满意 | 严重瓦解生产线，100%产品须报废；产品无法使用，丧失基本功能，客户非常不满意 |  |  |  |  | 100%的产品可能必须报废，在维修部门维修须1小时以上。 |  |  |  | 8
有预兆的危险 | 非常高的严重等级将危害机器或组装作业员，失效模式影响到操作安全和/或牵涉到违反政府法规时，有警告产生 | 非常高的严重等级将危害机器或组装作业员，失效模式影响到操作安全和/或牵涉到违反政府法规时，有警告产生 |  |  |  |  | 或无警告性而可能危及操作者（机台或组装） |  |  |  | 9
无警告的危险 | 非常高的严重等级将危害机器或组装作业员，当失效模式影响到操作安全和/或牵涉到违反政府法规时，没有警告产生 | 非常高的严重等级将危害机器或组装作业员，当失效模式影响到操作安全和/或牵涉到违反政府法规时，没有警告产生 |  |  |  |  | 或无警告性而可能危及操作者（机台或组装） |  |  |  | 10
附录：发生度 制程FMEA发生度等级划分准则（以1~10为比例划分）
失效的几率 |  | 可能失效的比率 | [8 empty] | 等级
极少的：失效未必有发生 |  | ≤0.01（每1000单位） | [8 empty] | 1
|  | 0.1（每1000单位） | [8 empty] | 2
低：失效比较少发生。 |  | 0.5（每1000单位） | [8 empty] | 3
一般的：失效偶尔发生。 |  | 1（每1000单位） | [8 empty] | 4
|  | 2（每1000单位） | [8 empty] | 5
|  | 5（每1000单位） | [8 empty] | 6
高：经常失效 |  | 10（每1000单位） | [8 empty] | 7
|  | 20（每1000单位） | [8 empty] | 8
非常高：持续不断的失效 |  | 50（每1000单位） | [8 empty] | 9
|  | ≥100（每1000单位） | [8 empty] | 10
附录：检测度 过程FMEA检测度划分准则
查出失效 |  | 检查类型 |  |  |  | 标准：影响的严重性 |  |  |  |  | 等级
|  | A | B |  | C
几乎确定 |  | ● |  |  |  | 制程管制方法几乎可以确定查出失效模式。 |  |  |  |  | 1
非常高的 |  | ● | ● |  |  | 现行管制方法非常高的机会可以查出失效模式。 |  |  |  |  | 2
高的 |  | ● | ● |  |  | 现行管制方法较高的机会可以查出失效模式。 |  |  |  |  | 3
适度高的 |  | ● | ● |  |  | 现行管制方法适度高的机会可以查出失效模式。 |  |  |  |  | 4
适中的 |  |  | ● |  |  | 现行管制方法适中的机会可以查出失效模式。 |  |  |  |  | 5
低的 |  |  | ● |  | ● | 现行管制方法较低的机会可以查出失效模式。 |  |  |  |  | 6
非常低的 |  |  |  |  | ● | 现行管制方法非常低的机会可以查出失效模式。 |  |  |  |  | 7
些微的 |  |  |  |  | ● | 现行管制方法些微的机会可以查出失效模式。 |  |  |  |  | 8
非常些微的 |  |  |  |  | ● | 现行管制方法非常些微的机会可以查出失效模式。 |  |  |  |  | 9
几乎不可能 |  |  |  |  | ● | 无任何管制可查出失效模式。 |  |  |  |  | 10
检查类型：
A. 防呆 B. 标准规格 C. 参考用的检查
备注：针对风险顺序数超过100的潜在故障原因需提供改善措施。

## Cpk
CP/CPK Study
PART NUMBER料号: | #REF! | DATE INSPECTED检验日期:
INSPECTED BY 检验员:
DESCRIPTION描述: | #REF!
Dim. Designator指定尺寸
UPPER LIMIT
LOWER LIMIT
Nominal
MAX
MIN
AVERAGE
X-bar-bar
R-bar
STD (ss)
Pp
Ppu
Ppl
Ppk
EST. STD. (sR-bar/d2)
Cp
Cpu
Cpl
Cpk
Sample #
1
2
3
4
5
6
7
8
9
10
11
12
13
14
15
16
17
18
19
20
21
22
23
24
25
26
27
28
29
30

## Gage R&R
MEASUREMENT SYSTEM / GAUGE CAPABILITY
CALCULATION WORKSHEET
Part Number : |  | #REF! |  |  |  |  | Description : |  | #REF!
Characteristic : | [12 empty] | Zero=
Specification : | [6 empty] | TTL Tolerance: | [5 empty] | Measurement Unit: |  | inches
Supplier Name | [6 empty] | Analysis Supervised by :
Inspector Name: | [6 empty] | Date Inspected: | [5 empty] | # Opers
Inspector Name: | [6 empty] | Date Inspected: | [5 empty] | # Trials
Inspector Name: | [6 empty] | Date Inspected:
Equipment Used:
OPERATOR 1 | [6 empty] | OPERATOR 2 | [5 empty] | OPERATOR 3
Sample | Trial 1 | Trial 2 | Trial 3 | min | max | Range | Trial 1 | Trial 2 | Trial 3 | min | max | Range | Trial 1 | Trial 2 | Trial 3 | min | max | Range
1 |  |  |  | 0 | 0 | 0 |  |  |  | 0 | 0 | 0 |  |  |  | 0 | 0 | 0
2 |  |  |  | 0 | 0 | 0 |  |  |  | 0 | 0 | 0 |  |  |  | 0 | 0 | 0
3 |  |  |  | 0 | 0 | 0 |  |  |  | 0 | 0 | 0 |  |  |  | 0 | 0 | 0
4 |  |  |  | 0 | 0 | 0 |  |  |  | 0 | 0 | 0 |  |  |  | 0 | 0 | 0
5 |  |  |  | 0 | 0 | 0 |  |  |  | 0 | 0 | 0 |  |  |  | 0 | 0 | 0
6 |  |  |  | 0 | 0 | 0 |  |  |  | 0 | 0 | 0 |  |  |  | 0 | 0 | 0
7 |  |  |  | 0 | 0 | 0 |  |  |  | 0 | 0 | 0 |  |  |  | 0 | 0 | 0
8 |  |  |  | 0 | 0 | 0 |  |  |  | 0 | 0 | 0 |  |  |  | 0 | 0 | 0
9 |  |  |  | 0 | 0 | 0 |  |  |  | 0 | 0 | 0 |  |  |  | 0 | 0 | 0
10 |  |  |  | 0 | 0 | 0 |  |  |  | 0 | 0 | 0 |  |  |  | 0 | 0 | 0
TTLS | 0 | 0 | 0 |  |  | 0 | 0 | 0 | 0 |  |  | 0 | 0 | 0 | 0 |  |  | 0
[5 empty] | RA | 0 |  |  |  |  | RB | 0 |  |  |  |  | RC | 0
| Sum | 0 |  |  |  |  | Sum | 0 |  |  |  |  | Sum | 0
| XA | #DIV/0! |  |  |  |  | XB | #DIV/0! |  |  |  |  | XC
TEST FOR CONTROL | [13 empty] | X min | #DIV/0!
Upper Control Limit, UCLr = D4R = | [5 empty] | 2.57 | x | 0 | = |  |  | 0 |  | X max | #DIV/0!
If any individual range exceeds this limit, the measurement or reading should be reviewed, repeated, | [13 empty] | X diff | #DIV/0!
corrected, or discarded asappropriate, and new averages and ranges should be computed
Factors
# Trials | 2 | 3 | # Oprs | 2 |  | 2 | 3
K1 | 4.56 | 3.05 | K2 | 3.65 |  | 3.65 | 2.7
D4 | 3.27 | 2.57 | n=# parts, t=# trials
MEASUREMENT SYSTEM / GAUGE / CAPABILITY | [12 empty] | Repeatability |  | % Tolerance
Equipment Variation ("Repeatability") = K1R = | [6 empty] | 3.05 | x | 0 |  |  | = | 0 |  | #DIV/0!
Calculations
[13 empty] | Reproducibility |  | % Tolerance |  |  |  |  | 2op | 3op
Operator Variation ("Reproducibility") = (K2*Xdiff)2 - (EV)2/nxt | [12 empty] | #DIV/0! |  | #DIV/0! |  |  |  | (K2*Xdiff)2 | #DIV/0! | #DIV/0!
[19 empty] | (EV)2/nxt | #DIV/0!
[13 empty] | Total |  | % Tolerance |  |  |  | Diff | #DIV/0! | #DIV/0!
Total "repeatability" and "reproducibility" Variation (R&R) = | [12 empty] | #DIV/0! |  | #DIV/0!
[13 empty] | Status |  | #DIV/0!
Notes:

## DFMEA
DFMEA
PROCESS ELEMENT: |  |  |  | PROCESS ELEMENT |  |  |  | List Suppliers and Departments Affected for each Process Element
CUSTOMER NAME: |  | #REF! |  | COMPONENT NAME: | #REF! |  |  | SUPPLIERS :
CUSTOMER P/N: |  | #REF! |  | Rev : | DATE: |  |  | DEPARTMENTS
SUPPLIER P/N: |  | #REF! |  | Rev : | DATE:
* PPM**RECORD CURRENT THREE (3) MONTH MOVING AVERAGE PPM DEFECTIVE FOR THIS FAILURE FROM SIMILAR PRODUCTS
[14 empty] | Preliminary RPN (4)= 1x 2 x 3 |  |  | Results: Final RPN (8) = 5 x 6 x 7
[6 empty] | 1 |  |  | 2 |  |  | 3 | 4 |  |  |  |  | 5 | 6 | 7 | 8
ITEM | PROCESS | Potential | Defects Code | Potential Effect (s) | CLASS | SEV | Potential Causes (s) |  | OCC | PPM | Current | DECT | RPN | Recommended | CAR# | Responsibility | Actions | SEV | OCC | DET | RPN
No. | FUNCTION | Failure Mode |  | of Failure |  |  | Mechanism(s) of failures |  |  |  | Process |  |  | Corrective |  | And Target | Taken &
[11 empty] | Control |  |  | Actions |  | Completion | Date
[14 empty] | (required if RPN>30) |  | Date | Effective
10 | [12 empty] | 0
0
0
0
0
20 | [12 empty] | 0
0
0
0
0
0
0
30 | [12 empty] | 0
0
0
0
0
0
0
0
0
0
0
40 | [12 empty] | 0
0
0
0
0

## Special Requirement
Special requirement
Part Number料号 | Drawing Number图号
Part description料件描述
HSM Requirement Specification
Supplier fulfillment

## PPAP Level definition
PPAP level definition
1 | Manual/CD 手册 | Exemption
2 | Standard part (Off the Shelf Parts), include Standard fasteners/hardware 标准件 | L1
3 | Custom Fasteners客供紧固件 | L2
4 | Tape胶带 | L2
5 | Battery电池 | L2
6 | Wire Harness 铠装电缆或线束 | L2
7 | Single wire单线 | L2
8 | Label标签 | L2
9 | Packaging包材 | L2
10 | Scale秤 | L2
11 | Magnet磁块 | L2
12 | Printed Circuit Board (PCB) Raw | L3
13 | Flexible Printed Circuit (FPC) / Flat Flex Cable (FFC) | L3
14 | Motor 马达 | L3
15 | Power Supply 电源适配器 | L3
16 | Data Cable数据线 | L3
17 | Injection Molded 注塑件 | L4
18 | Metal(Machined and Stamping part) 金属件(机械加工及冲压) | L4
19 | LCD/Touch Panel (显示屏/触摸屏) | L4
20 | Keypad (按键) | L4
21 | Optics 光学件 | L4
22 | Out sourcing parts | L5
23 | Printed Circuit Board Assembly (PCBA) | L5 (L2+L3-SUZH-QUA-1952 )

## Level requirement
Requirement |  | Submission Level
HSM Level
|  | 1 | 2 | 3 | 4 | 5
1 | Part Submission Warrant (PSW) | S | S | S | S | S
2 | Package Method | S | S | S | S | S
3 | Compliance report | S | S | S | S | S
4 | Appearance Approval Report, (AAR) if applicable | R | S | S | S | *
5 | Drawing | R | S | S | S | *
6 | FAIR(dimension, function, reliability, raw material test report) | R | S | S | S | *
7 | Production Sample | R | S | S | S | *
8 | Engineering change list (if applicable) | R | S | S | S | *
9 | Checking Aids | R | S | S | S | *
10 | Master Samples | R | S | S | S | *
11 | Control plan | R | R | S | S | *
12 | Flow Chart | R | R | S | S | *
13 | PFMEA | R | R | S | S | *
14 | CPK | R | R | R | S | *
15 | MSA | R | R | R | S | *
16 | DFMEA (if applicable) | R | R | R | S | *
17 | Special requirement |  |  |  |  | S
S = The supplier shall submit to designated customer product approval activity and retain a copy of records or Documentation items at appropriate locations, including manufacturing.
R = The supplier shall retain at appropriate locations, including manufacturing, and make readily available to the customer representative upon request.
* = The supplier shall retain at appropriate locations, and submit to customer upon request.